## Heat Pipe Max Power Calculator
Heat Pipe Maximum Power Carry Calculator
Operating Temperature | °C |  |  | This calculator provides an estimated power capability based on a typical Copper-Water heatpipe, and should only be used as a guide. The performance your product experiences may change if parameters change, such as from the manufacturing vendor. For detailed information, contact your heat pipe manufacturer, or better yet, get Entropy to do it for you. | [6 empty] | #VALUE!
Heat Pipe Diameter | mm
Orientation to Horizontal | °
Heat Pipe Evaporator Length | mm
Heat Pipe Condenser Length | mm
Heat Pipe Total Length | mm
Max Power | W
[5 empty] | Silverstone Innovation Centre Technology Park, Silverstone United Kingdom, NN12 8GX | [5 empty] | T: +44 (0) 1327 760 021 E: info@engineeringentropy.co.uk www.engineeringentropy.co.uk
working fluid |  | Water
heat pipe conductivity | W/mK | 395 |  |  |  | Working Fluid |  |  | Water | Acetone | Ammonia
Gravitational constant | m/s2 | 9.81 |  |  |  | Dynamic Viscosity | μ | Pa.s | 0.00178 | 0.0003902 | 0.00019041
pore radius | mm | 0.005 | m | 5e-06 |  | Density | ρ | kg/m3 | 1001 | 811.8042 | 636.094
Wick thickness | mm | 0.5 |  |  |  | Latent Heat Vaporisation | L | kJ/kg | 2503.115 | 562.6292 | 1250
Wall thickness | mm | 0.5 |  |  |  | Liquid Surface Tension | δlv | N/m | 0.07561 | 0.026325 | 0.025829
vapor space diameter | mm | -1 |  |  |  | Thermal Conductivity | kl | W/mK | 0.557 | 0.184 | 0.537
volume fraction of wick |  | 0.5 |  |  |  | Contact Angle | φ | ° | 69.44 | 19.4
Permeability constant of wick |  | 1.0436e-06
Fluid cross section of wick | mm2 | -2.3562 | m2 | -2.3562e-06
Heat pipe effective length | mm | 0 | m | 0